## (BLANK)
G&B-601 (03/28/12)
OPTION 1: CONTROL STRIP - Roadbed Embankment
DEFLECTION METHOD
ZORN LIGHT WEIGHT DEFLECTOMETER
Grading & Base Manual 5-692.271
Metric
Test Identification Data
Project No. | [5 empty] | Page No.
| cc: Grading and Base Engineer |  |  |  |  | Control Strip No.
Date
Tester Initials or Certification No.
Test No.
Compactor Pass No.
Material Type
Proctor ID Number
Gradation Test Number
DCP or Sand Cone Test Number
LOCATION
Station (or X-Coordinate)
Roadway Lane and Offset (or Y-Coordinate)
Depth Below Grading Grade (or Z-Coordinate)
Lift No.
MOISTURE DETERMINATION
- Burner Method - 5-692.231
(A) Pan Id.
(B) Wt. Wet Material + Pan
(C) Wt. Dry Material + Pan
(D) Wt Moisture |  |  |  | B - C
(E) Wt Pan
(F) Wt. Dry Material |  |  |  | C - E
- Speedy Method - 5-692.232
(G) Dial Reading
(H) Sample Size Factor
(I) % Moisture Wet Wt. |  |  |  | G x H
MOISTURE CONTENT 5-692.237
(J) % Moisture Dry Wt. |  |  |  | D/F × 100 (Burner)
I /[1-(I/100)] (Speedy)
(K) Standard Optimum Moisture Content (%)
(L) Relative Moisture (%) |  |  |  | J/K × 100
LIGHT WEIGHT DEFLECTOMETER (LWD) DATA
LWD Plate Diameter = 200 mm (8 in), Falling Mass = 10 kg (22 lb), Drop Height = See Calibration Certificate/Plate
Drops 1, 2 & 3 are preloading, seating drops; Drops 4, 5 & 6 are test drops
LWD Serial No. |  |  |  |  | Drop Height (cm)
Removed Surface Mat'l Thickness |  |  |  | in
Smart Card Number for Seating (Drops 1-3)
Smart Card Number for Test (Drops 4-6)
Deflection |  | (M) 4th drop (S1) |  | mm
|  | (N) 5th drop (S2) |  | mm
|  | (O) 6th drop (S3) |  | mm
|  | (P) Average (S) |  | mm
(Q) Avg. of Test Measurements |  |  | Avg. (P) | mm
(R) Avg. Dry Moist. |  |  | Avg. (J) | %
Comments:
Note on D28: Leave these field blank if you use the speedy method
Note on D35: Leave these fields blank if you use the burner method

## (ELECTRONIC)
G&B-601 (03/28/12)
OPTION 1: CONTROL STRIP - Roadbed Embankment
DEFLECTION METHOD
ZORN LIGHT WEIGHT DEFLECTOMETER
Grading & Base Manual 5-692.271
Project No. | [6 empty] | Page No.
| cc: Grading and Base Engineer | [5 empty] | Control Strip No.
Date
Tester Initials or Certification No.
Test No.
Compactor Pass No.
Material Type
Proctor ID Number
Gradation Test Number
DCP or Sand Cone Test Number
LOCATION
Station (or X-Coordinate)
Roadway Lane and Offset (or Y-Coordinate)
Depth Below Grading Grade (or Z-Coordinate)
Lift No.
MOISTURE DETERMINATION
- Burner Method - 5-692.231
(A) Pan Id.
(B) Wt. Wet Material + Pan
(C) Wt. Dry Material + Pan
(D) Wt Moisture |  |  | B - C
(E) Wt Pan
(F) Wt. Dry Material |  |  | C - E
- Speedy Method - 5-692.232
(G) Dial Reading
(H) Sample Size Factor
(I) % Moisture Wet Wt. |  |  | G x H
MOISTURE CONTENT 5-692.237
(J) % Moisture Dry Wt. |  |  | D/F × 100 (Burner)
I /[1-(I/100)] (Speedy)
(K) Standard Optimum Moisture Content (%)
|  |  |  | #VALUE! | #VALUE! | #VALUE! | #VALUE! | #VALUE! | #VALUE!
(L) Relative Moisture (%) |  |  | J/K × 100 | #VALUE! | #VALUE! | #VALUE! | #VALUE! | #VALUE! | #VALUE!
LIGHT WEIGHT DEFLECTOMETER (LWD) DATA
LWD Plate Diameter = 200 mm (8 in), Falling Mass = 10 kg (22 lb), Drop Height = See Calibration Certificate/Plate
Drops 1, 2 & 3 are preloading, seating drops; Drops 4, 5 & 6 are test drops
LWD Serial No. |  |  |  |  | Drop Height (cm)
Removed Surface Mat'l Thickness |  |  | in
Smart Card Number for Seating (Drops 1-3)
Smart Card Number for Test (Drops 4-6)
Deflection | (M) 4th drop (S1) |  | mm
| (N) 5th drop (S2) |  | mm
| (O) 6th drop (S3) |  | mm
| (P) Average (S) |  | mm
(Q) Avg. of Test Measurements |  | Avg. (P) | mm
#DIV/0!
(R) Avg. Dry Moist. |  | Avg. (J) | % | #DIV/0!
Comments:
Note on D27: Leave these field blank if you use the speedy method
Note on D34: Leave these fields blank if you use the burner method