## SD issue
Is there any opposing LT movement? (Y/N): |  |  | Y | If the answer is no, there is no SD problem
Input
# opposing lanes 1 | 2
Opposing speed limit (mph) | 40 |  |  |  | Required SD (ft): | 352.0172
LT offset X0 (ft) | -8
Intersection Length, L (ft) | 100
OTHLW (ft) | 12
OLTLW (ft) | 13
Yi (ft) 2 | 0
Vw (ft) | 7
lateral position of OLT vehicle xl (ft) 3 | 1.5
xi (ft) 4 | 3.5 |  |  |  | Available SD (ft): | 230
Ya (ft) | 92
xr (ft) | 4.5
vehicle offset (ft) | 7
* Yi is negative in this figure because the driver's eye is behinde the end of the median at the time of making decision.
* If the opposing approach has a significant horizontal/vertical curve ending at intersection, this worksheet cannot be used to calculate the available SD. The required SD can still be calculated by this worksheet; but for the available SD you should use the real sight plan. Google map would be an easy way to approximate the available SD.
1) the number of lanes that a left-turning vehicle has to cross to complete a left-turn maneuver, including the right-turn lane unless the right turn lane is channelized as a free right turn. |  |  |  |  | SD Problem
2) Yi is positive if the driver's eye is beyond the tip of median (or stop bar) at the decision time. It is negative if the driver is behind the tip of median/stop bar.
3) This parameter can be between .5 to 2.5 feet depending on the OLTLw and opposing median condition. Keep it at 1.5 ft unless you have a good reason.
4) This parameter can be between 2.5 to 4.5 feet depending on the LTLw and median condition. Keep it at 3.5 ft unless you have a good reason.

## RR diagram
Protected/Permited left turn phasing, Speed limit <45 mph, Sight Distance Problem
Model Parameters |  |  | Base Condition |  |  | 0.33
beta 1: | 0.33 |  | LT vol | 250
beta 2: | 0.64 |  | Opp vol | 400
Sampled hours | 1 | 2 | 3 | 4 | 5 | 6 | 7 | 8 | 9 | 10 | 11 | 12 | 13 | 14 | 15 | 16 | 17 | 18 | 19 | 20 | 21 | 22 | 23 | 24
LT vol | [6 empty] | 64 | 438 | 146 | 115 | 158 | 217 | 205 | 201 | 213 | 336 | 527 | 464
Opp vol | [6 empty] | 359 | 595 | 525 | 314 | 273 | 265 | 351 | 299 | 330 | 349 | 423 | 405
Estimated 24-hour turning movement volumes
LT vol
LT st. deviation
Opp vol
Opp st. deviation
Relative Risk | 0 | 0 | 0 | 0 | 0 | 0 | 0 | 0 | 0 | 0 | 0 | 0 | 0 | 0 | 0 | 0 | 0 | 0 | 0 | 0 | 0 | 0 | 0 | 0
RR sd | #DIV/0! | #DIV/0! | #DIV/0! | #DIV/0! | #DIV/0! | #DIV/0! | #DIV/0! | #DIV/0! | #DIV/0! | #DIV/0! | #DIV/0! | #DIV/0! | #DIV/0! | #DIV/0! | #DIV/0! | #DIV/0! | #DIV/0! | #DIV/0! | #DIV/0! | #DIV/0! | #DIV/0! | #DIV/0! | #DIV/0! | #DIV/0!
Run

## 3-D RR
LowSp |  |  | LowSp noSD | LowSp SD | HighSp SD
SD |  | beta 1 | 0.38 | 0.33 | 0.45
LowSp SD |  | beta 2 | 0.37 | 0.64 | 0.53
| RR | 0 | 50 | 100 | 150 | 200 | 250 | 300 | 350 | 400 | 450 | 500
| 0 | 0 | 0 | 0 | 0 | 0 | 0 | 0 | 0 | 0 | 0 | 0
| 100 | 0 | 0.24211 | 0.30434 | 0.34791 | 0.38256 | 0.4118 | 0.43733 | 0.46015 | 0.48088 | 0.49994 | 0.51763
| 200 | 0 | 0.37729 | 0.47426 | 0.54216 | 0.59616 | 0.64171 | 0.68151 | 0.71707 | 0.74938 | 0.77908 | 0.80664
| 300 | 0 | 0.48908 | 0.61478 | 0.7028 | 0.77279 | 0.83184 | 0.88342 | 0.92953 | 0.9714 | 1.0099 | 1.0456
| 400 | 0 | 0.58795 | 0.73906 | 0.84487 | 0.92901 | 1 | 1.062 | 1.1174 | 1.1678 | 1.2141 | 1.257
| 500 | 0 | 0.67821 | 0.85252 | 0.97457 | 1.0716 | 1.1535 | 1.225 | 1.289 | 1.347 | 1.4004 | 1.45
| 600 | 0 | 0.76215 | 0.95803 | 1.0952 | 1.2043 | 1.2963 | 1.3767 | 1.4485 | 1.5138 | 1.5738 | 1.6294
| 700 | 0 | 0.84117 | 1.0574 | 1.2087 | 1.3291 | 1.4307 | 1.5194 | 1.5987 | 1.6707 | 1.7369 | 1.7984
Opp | 800 | 0 | 0.91622 | 1.1517 | 1.3166 | 1.4477 | 1.5583 | 1.655 | 1.7413 | 1.8198 | 1.8919 | 1.9588
| 900 | 0 | 0.98795 | 1.2419 | 1.4197 | 1.561 | 1.6803 | 1.7845 | 1.8777 | 1.9623 | 2.04 | 2.1122
| 1000 | 0 | 1.0569 | 1.3285 | 1.5187 | 1.6699 | 1.7976 | 1.909 | 2.0086 | 2.0991 | 2.1823 | 2.2595
| 1100 | 0 | 1.1233 | 1.4121 | 1.6142 | 1.775 | 1.9106 | 2.0291 | 2.135 | 2.2312 | 2.3196 | 2.4017
| 1200 | 0 | 1.1877 | 1.4929 | 1.7067 | 1.8766 | 2.02 | 2.1453 | 2.2573 | 2.3589 | 2.4524 | 2.5392
| 1300 | 0 | 1.2501 | 1.5714 | 1.7964 | 1.9753 | 2.1262 | 2.2581 | 2.3759 | 2.4829 | 2.5813 | 2.6727
| 1400 | 0 | 1.3108 | 1.6477 | 1.8836 | 2.0712 | 2.2295 | 2.3677 | 2.4913 | 2.6035 | 2.7067 | 2.8025
| 1500 | 0 | 1.37 | 1.7221 | 1.9687 | 2.1647 | 2.3301 | 2.4746 | 2.6038 | 2.7211 | 2.8289 | 2.929

## LT 24-h paterns
4 | 0 | 5 | 2 | 3 | 0 | 1 | 2 | 2 | 1 | 3 | 12 | 8 | 4 | 1 | 0 | 1 | 4 | 5 | 1 | 5 | 6 | 8 | 3 | 1 | 2 | 0 | 3 | 4 | 0 | 3 | 6 | 8 | 3 | 3 | 1 | 1 | 2 | 1 | 1 | 2 | 4 | 6 | 0 | 1 | 0 | 4 | 2 | 4 | 0 | 1 | 3 | 5 | 2 | 4 | 2 | 4 | 3 | 6 | 2 | 3 | 4 | 4 | 5 | 6 | 0 | 3 | 3 | 3 | 0
1 | 4 | 1 | 0 | 1 | 1 | 2 | 1 | 5 | 0 | 3 | 7 | 5 | 1 | 2 | 0 | 1 | 1 | 3 | 2 | 4 | 6 | 2 | 0 | 3 | 0 | 2 | 4 | 4 | 0 | 1 | 8 | 2 | 1 | 1 | 0 | 0 | 1 | 7 | 0 | 1 | 5 | 1 | 3 | 1 | 1 | 1 | 6 | 4 | 1 | 1 | 3 | 2 | 0 | 1 | 3 | 1 | 7 | 3 | 3 | 3 | 3 | 8 | 1 | 1 | 2 | 2 | 9 | 1 | 3
3 | 3 | 8 | 0 | 0 | 1 | 0 | 1 | 3 | 1 | 1 | 0 | 4 | 1 | 2 | 2 | 1 | 1 | 3 | 1 | 1 | 0 | 5 | 3 | 1 | 0 | 0 | 2 | 4 | 0 | 1 | 4 | 5 | 1 | 0 | 0 | 1 | 1 | 4 | 1 | 1 | 1 | 3 | 1 | 1 | 0 | 1 | 2 | 2 | 1 | 0 | 0 | 0 | 0 | 0 | 1 | 0 | 4 | 4 | 0 | 0 | 4 | 1 | 6 | 5 | 2 | 0 | 2 | 2 | 1
1 | 3 | 3 | 1 | 1 | 0 | 0 | 6 | 15 | 2 | 1 | 2 | 2 | 1 | 0 | 0 | 2 | 4 | 12 | 1 | 1 | 2 | 3 | 1 | 0 | 1 | 2 | 4 | 14 | 1 | 1 | 1 | 3 | 1 | 3 | 0 | 0 | 3 | 8 | 2 | 2 | 4 | 5 | 1 | 1 | 1 | 0 | 5 | 9 | 2 | 0 | 0 | 0 | 0 | 0 | 0 | 2 | 2 | 1 | 1 | 1 | 2 | 0 | 1 | 0 | 1 | 2 | 2 | 3 | 0
7 | 4 | 4 | 5 | 7 | 1 | 7 | 18 | 125 | 5 | 2 | 3 | 7 | 4 | 5 | 1 | 7 | 22 | 139 | 3 | 5 | 2 | 5 | 4 | 4 | 2 | 8 | 15 | 130 | 3 | 3 | 0 | 2 | 4 | 2 | 1 | 9 | 11 | 120 | 2 | 2 | 0 | 3 | 0 | 1 | 2 | 8 | 10 | 81 | 1 | 0 | 0 | 0 | 0 | 1 | 0 | 2 | 7 | 4 | 0 | 0 | 0 | 0 | 0 | 0 | 2 | 3 | 4 | 3 | 1
10 | 12 | 20 | 23 | 15 | 4 | 13 | 53 | 163 | 10 | 13 | 15 | 22 | 18 | 16 | 3 | 16 | 62 | 155 | 6 | 13 | 9 | 27 | 23 | 12 | 3 | 24 | 49 | 138 | 6 | 8 | 9 | 17 | 9 | 8 | 1 | 19 | 52 | 153 | 7 | 9 | 12 | 23 | 17 | 9 | 4 | 12 | 47 | 138 | 6 | 1 | 7 | 6 | 1 | 8 | 0 | 2 | 12 | 16 | 7 | 0 | 0 | 0 | 0 | 0 | 0 | 4 | 5 | 18 | 2
15 | 44 | 72 | 86 | 46 | 8 | 42 | 167 | 304 | 52 | 21 | 53 | 89 | 99 | 51 | 11 | 46 | 177 | 331 | 46 | 17 | 46 | 82 | 102 | 45 | 5 | 41 | 172 | 295 | 45 | 20 | 49 | 77 | 101 | 57 | 7 | 48 | 156 | 296 | 48 | 20 | 37 | 67 | 77 | 57 | 7 | 35 | 140 | 278 | 21 | 4 | 14 | 12 | 5 | 13 | 1 | 7 | 10 | 19 | 1 | 2 | 5 | 2 | 0 | 8 | 1 | 8 | 10 | 16 | 1
38 | 78 | 110 | 212 | 105 | 20 | 38 | 125 | 361 | 23 | 43 | 82 | 128 | 222 | 113 | 23 | 42 | 133 | 375 | 21 | 38 | 80 | 138 | 208 | 128 | 24 | 45 | 124 | 337 | 34 | 36 | 77 | 129 | 207 | 118 | 20 | 43 | 149 | 333 | 30 | 38 | 75 | 116 | 187 | 105 | 24 | 40 | 121 | 327 | 26 | 10 | 12 | 16 | 8 | 25 | 4 | 8 | 18 | 34 | 6 | 7 | 8 | 11 | 5 | 24 | 4 | 14 | 14 | 34 | 4
41 | 73 | 145 | 167 | 98 | 28 | 41 | 89 | 198 | 20 | 36 | 85 | 148 | 165 | 101 | 30 | 41 | 83 | 199 | 13 | 39 | 92 | 164 | 179 | 99 | 20 | 36 | 84 | 183 | 29 | 43 | 70 | 121 | 159 | 89 | 19 | 45 | 84 | 181 | 19 | 37 | 67 | 119 | 129 | 94 | 19 | 45 | 84 | 156 | 25 | 19 | 21 | 56 | 13 | 40 | 5 | 23 | 42 | 48 | 23 | 7 | 12 | 21 | 4 | 29 | 25 | 21 | 23 | 94 | 4
35 | 61 | 122 | 64 | 85 | 26 | 33 | 74 | 105 | 15 | 30 | 60 | 119 | 66 | 87 | 23 | 32 | 69 | 112 | 19 | 30 | 68 | 128 | 68 | 95 | 14 | 35 | 65 | 121 | 15 | 35 | 60 | 119 | 56 | 97 | 21 | 36 | 82 | 126 | 14 | 34 | 60 | 117 | 62 | 80 | 18 | 43 | 75 | 99 | 16 | 16 | 34 | 80 | 27 | 45 | 9 | 45 | 36 | 59 | 28 | 5 | 18 | 40 | 12 | 75 | 22 | 25 | 29 | 73 | 5
45 | 62 | 138 | 50 | 68 | 15 | 45 | 111 | 145 | 13 | 33 | 57 | 111 | 41 | 67 | 14 | 45 | 78 | 160 | 15 | 37 | 72 | 112 | 54 | 74 | 18 | 46 | 89 | 122 | 14 | 40 | 63 | 125 | 39 | 57 | 20 | 40 | 90 | 136 | 12 | 39 | 63 | 119 | 41 | 64 | 15 | 55 | 126 | 163 | 35 | 29 | 51 | 99 | 35 | 42 | 15 | 50 | 48 | 66 | 19 | 23 | 21 | 55 | 17 | 38 | 33 | 32 | 41 | 68 | 2
90 | 83 | 166 | 71 | 84 | 26 | 60 | 91 | 177 | 15 | 66 | 86 | 189 | 87 | 98 | 26 | 54 | 95 | 178 | 22 | 91 | 87 | 183 | 87 | 118 | 23 | 63 | 100 | 200 | 31 | 73 | 84 | 173 | 79 | 99 | 24 | 68 | 85 | 183 | 33 | 84 | 89 | 156 | 99 | 115 | 27 | 60 | 98 | 181 | 33 | 26 | 50 | 98 | 50 | 35 | 18 | 31 | 40 | 67 | 29 | 17 | 28 | 103 | 41 | 60 | 22 | 24 | 42 | 38 | 15
86 | 109 | 175 | 124 | 102 | 19 | 51 | 81 | 174 | 32 | 79 | 103 | 186 | 137 | 100 | 30 | 57 | 96 | 180 | 16 | 67 | 113 | 217 | 122 | 102 | 23 | 40 | 91 | 197 | 23 | 54 | 78 | 140 | 111 | 86 | 17 | 60 | 88 | 187 | 23 | 94 | 118 | 195 | 124 | 108 | 31 | 56 | 103 | 163 | 13 | 36 | 46 | 97 | 59 | 50 | 12 | 36 | 48 | 77 | 26 | 22 | 43 | 78 | 36 | 32 | 21 | 30 | 34 | 59 | 24
38 | 96 | 174 | 74 | 92 | 13 | 54 | 114 | 134 | 13 | 53 | 98 | 155 | 82 | 70 | 14 | 50 | 153 | 136 | 23 | 62 | 108 | 165 | 88 | 70 | 15 | 52 | 108 | 130 | 35 | 57 | 107 | 167 | 72 | 83 | 17 | 44 | 124 | 145 | 21 | 84 | 117 | 143 | 95 | 90 | 15 | 56 | 128 | 121 | 20 | 38 | 44 | 105 | 52 | 45 | 17 | 32 | 43 | 82 | 15 | 23 | 54 | 106 | 36 | 61 | 17 | 26 | 38 | 58 | 17
54 | 92 | 156 | 68 | 70 | 27 | 50 | 135 | 144 | 26 | 61 | 93 | 140 | 64 | 68 | 26 | 52 | 134 | 134 | 22 | 45 | 103 | 144 | 59 | 83 | 16 | 63 | 131 | 156 | 26 | 22 | 27 | 39 | 17 | 30 | 22 | 51 | 136 | 117 | 23 | 64 | 110 | 152 | 61 | 75 | 24 | 57 | 164 | 133 | 20 | 27 | 46 | 101 | 51 | 31 | 13 | 33 | 37 | 68 | 21 | 26 | 57 | 80 | 38 | 39 | 15 | 30 | 43 | 76 | 14
91 | 81 | 136 | 56 | 79 | 25 | 64 | 223 | 177 | 28 | 89 | 106 | 113 | 64 | 57 | 24 | 85 | 226 | 172 | 32 | 107 | 105 | 163 | 59 | 68 | 26 | 70 | 214 | 179 | 42 | 46 | 55 | 73 | 33 | 45 | 29 | 62 | 230 | 169 | 45 | 89 | 87 | 131 | 64 | 75 | 13 | 66 | 219 | 149 | 32 | 21 | 61 | 78 | 36 | 47 | 19 | 32 | 24 | 55 | 9 | 28 | 38 | 73 | 31 | 46 | 13 | 30 | 23 | 73 | 14
194 | 149 | 144 | 94 | 65 | 36 | 81 | 191 | 159 | 36 | 148 | 129 | 129 | 73 | 75 | 26 | 68 | 241 | 149 | 44 | 195 | 173 | 165 | 92 | 81 | 53 | 79 | 213 | 145 | 38 | 132 | 97 | 101 | 63 | 44 | 43 | 69 | 213 | 144 | 33 | 136 | 110 | 129 | 81 | 76 | 36 | 83 | 145 | 128 | 40 | 37 | 34 | 69 | 36 | 43 | 21 | 38 | 28 | 51 | 16 | 27 | 39 | 94 | 24 | 36 | 7 | 24 | 31 | 58 | 27
204 | 123 | 145 | 107 | 83 | 48 | 61 | 105 | 123 | 36 | 112 | 76 | 65 | 57 | 57 | 46 | 59 | 100 | 105 | 20 | 219 | 169 | 162 | 101 | 82 | 36 | 58 | 110 | 102 | 58 | 119 | 129 | 122 | 74 | 54 | 33 | 66 | 101 | 115 | 44 | 104 | 102 | 115 | 68 | 68 | 28 | 45 | 60 | 84 | 18 | 24 | 36 | 90 | 39 | 47 | 11 | 19 | 33 | 50 | 13 | 21 | 36 | 80 | 31 | 44 | 12 | 24 | 30 | 61 | 16
66 | 82 | 104 | 56 | 63 | 35 | 34 | 42 | 67 | 25 | 38 | 43 | 43 | 52 | 73 | 40 | 46 | 49 | 91 | 24 | 64 | 86 | 125 | 56 | 61 | 36 | 47 | 50 | 77 | 24 | 46 | 88 | 81 | 44 | 73 | 37 | 45 | 41 | 54 | 13 | 39 | 63 | 90 | 50 | 53 | 22 | 31 | 34 | 64 | 16 | 23 | 31 | 82 | 43 | 30 | 8 | 18 | 27 | 48 | 8 | 23 | 30 | 57 | 27 | 53 | 11 | 24 | 25 | 41 | 6
34 | 53 | 82 | 34 | 36 | 25 | 40 | 39 | 69 | 14 | 21 | 50 | 46 | 33 | 37 | 22 | 33 | 25 | 47 | 15 | 22 | 30 | 50 | 32 | 39 | 24 | 33 | 39 | 72 | 20 | 16 | 48 | 78 | 39 | 34 | 23 | 31 | 38 | 54 | 17 | 21 | 41 | 70 | 41 | 43 | 15 | 28 | 41 | 54 | 13 | 16 | 39 | 66 | 29 | 30 | 8 | 12 | 21 | 35 | 2 | 8 | 42 | 64 | 23 | 25 | 2 | 30 | 15 | 25 | 12
13 | 47 | 47 | 24 | 35 | 18 | 26 | 25 | 44 | 20 | 29 | 44 | 57 | 36 | 45 | 10 | 29 | 28 | 45 | 12 | 22 | 41 | 58 | 40 | 47 | 9 | 40 | 29 | 46 | 11 | 34 | 31 | 69 | 30 | 51 | 18 | 27 | 37 | 59 | 15 | 19 | 32 | 55 | 29 | 38 | 14 | 21 | 14 | 42 | 9 | 16 | 19 | 45 | 23 | 23 | 4 | 14 | 27 | 28 | 4 | 10 | 23 | 32 | 27 | 24 | 5 | 13 | 9 | 36 | 5
10 | 22 | 27 | 17 | 19 | 6 | 29 | 15 | 22 | 9 | 20 | 29 | 42 | 26 | 25 | 7 | 14 | 20 | 28 | 7 | 16 | 39 | 37 | 21 | 25 | 8 | 15 | 30 | 28 | 8 | 13 | 35 | 42 | 28 | 29 | 7 | 17 | 23 | 43 | 22 | 10 | 40 | 39 | 28 | 17 | 10 | 20 | 25 | 24 | 11 | 11 | 27 | 43 | 24 | 15 | 7 | 15 | 28 | 29 | 7 | 15 | 24 | 21 | 19 | 14 | 4 | 10 | 10 | 16 | 5
9 | 20 | 15 | 10 | 18 | 3 | 4 | 11 | 7 | 6 | 15 | 16 | 21 | 18 | 8 | 7 | 8 | 13 | 12 | 5 | 16 | 19 | 23 | 9 | 14 | 7 | 9 | 11 | 13 | 4 | 8 | 21 | 22 | 9 | 4 | 7 | 8 | 11 | 16 | 6 | 9 | 32 | 31 | 13 | 21 | 6 | 8 | 16 | 16 | 7 | 17 | 19 | 14 | 13 | 11 | 6 | 5 | 15 | 21 | 12 | 5 | 14 | 15 | 10 | 16 | 4 | 4 | 13 | 7 | 2
9 | 12 | 10 | 4 | 6 | 3 | 4 | 2 | 7 | 2 | 6 | 10 | 18 | 1 | 5 | 4 | 6 | 6 | 5 | 2 | 8 | 26 | 17 | 6 | 6 | 1 | 2 | 7 | 3 | 1 | 8 | 27 | 11 | 5 | 10 | 3 | 7 | 4 | 6 | 1 | 2 | 0 | 1 | 3 | 0 | 2 | 2 | 12 | 9 | 3 | 8 | 15 | 15 | 10 | 13 | 5 | 3 | 6 | 8 | 4 | 9 | 5 | 3 | 6 | 8 | 4 | 3 | 3 | 6 | 4

## TH 24-h paterns
5 | 14 | 56 | 65 | 56 | 49 | 8 | 24 | 30 | 8 | 20 | 77 | 80 | 102 | 76 | 15 | 57 | 43 | 8 | 14 | 87 | 81 | 94 | 63 | 8 | 55 | 40 | 10 | 12 | 81 | 64 | 83 | 66 | 12 | 57 | 40 | 5 | 13 | 28 | 45 | 28 | 79 | 8 | 74 | 60 | 5 | 4 | 61 | 62 | 59 | 103 | 12 | 75 | 95 | 20 | 15 | 77 | 106 | 74 | 77 | 4 | 42 | 72
6 | 10 | 22 | 42 | 25 | 27 | 2 | 16 | 31 | 7 | 9 | 60 | 48 | 66 | 42 | 2 | 56 | 31 | 8 | 5 | 52 | 56 | 60 | 42 | 9 | 55 | 25 | 6 | 7 | 45 | 40 | 42 | 38 | 3 | 65 | 27 | 6 | 10 | 47 | 52 | 56 | 55 | 6 | 59 | 38 | 4 | 4 | 13 | 23 | 21 | 83 | 6 | 34 | 59 | 9 | 11 | 50 | 91 | 49 | 56 | 5 | 47 | 76
7 | 12 | 19 | 37 | 21 | 27 | 4 | 22 | 27 | 6 | 4 | 58 | 35 | 58 | 23 | 4 | 25 | 28 | 2 | 5 | 58 | 26 | 57 | 19 | 5 | 16 | 34 | 3 | 5 | 49 | 18 | 64 | 18 | 3 | 19 | 33 | 0 | 4 | 21 | 23 | 24 | 30 | 3 | 31 | 30 | 0 | 0 | 0 | 0 | 0 | 43 | 5 | 36 | 46 | 7 | 11 | 40 | 72 | 43 | 63 | 3 | 20 | 28
5 | 8 | 23 | 31 | 26 | 21 | 20 | 49 | 106 | 2 | 7 | 29 | 30 | 28 | 23 | 18 | 49 | 106 | 1 | 10 | 27 | 35 | 21 | 29 | 18 | 47 | 87 | 4 | 12 | 30 | 27 | 18 | 30 | 14 | 47 | 102 | 6 | 10 | 34 | 31 | 31 | 22 | 14 | 41 | 76 | 0 | 0 | 0 | 0 | 0 | 39 | 3 | 35 | 29 | 1 | 1 | 8 | 5 | 9 | 25 | 6 | 17 | 33
4 | 10 | 77 | 119 | 73 | 97 | 65 | 190 | 353 | 5 | 7 | 74 | 117 | 58 | 97 | 67 | 181 | 362 | 4 | 10 | 67 | 102 | 60 | 84 | 72 | 180 | 375 | 2 | 4 | 48 | 63 | 35 | 91 | 60 | 197 | 360 | 1 | 1 | 6 | 21 | 5 | 55 | 61 | 178 | 317 | 2 | 0 | 4 | 4 | 2 | 28 | 12 | 55 | 93 | 0 | 0 | 0 | 0 | 0 | 27 | 13 | 34 | 55
28 | 19 | 359 | 313 | 317 | 281 | 153 | 788 | 776 | 22 | 28 | 379 | 299 | 326 | 279 | 162 | 846 | 796 | 20 | 36 | 364 | 315 | 307 | 307 | 160 | 1092 | 771 | 10 | 25 | 223 | 201 | 204 | 278 | 151 | 800 | 777 | 15 | 40 | 298 | 274 | 263 | 261 | 142 | 710 | 776 | 4 | 8 | 63 | 73 | 61 | 76 | 47 | 164 | 131 | 0 | 0 | 0 | 0 | 0 | 47 | 28 | 77 | 129
60 | 85 | 1155 | 606 | 988 | 627 | 351 | 1719 | 1415 | 67 | 98 | 1198 | 584 | 1043 | 631 | 351 | 1719 | 1522 | 169 | 89 | 1310 | 554 | 1256 | 616 | 348 | 1984 | 1413 | 64 | 92 | 1121 | 569 | 992 | 624 | 347 | 1727 | 1458 | 60 | 71 | 1009 | 568 | 874 | 612 | 322 | 1605 | 1322 | 15 | 14 | 175 | 128 | 165 | 109 | 59 | 257 | 241 | 5 | 3 | 70 | 74 | 55 | 118 | 33 | 142 | 145
197 | 230 | 2287 | 1148 | 2220 | 1135 | 308 | 1570 | 1452 | 211 | 240 | 2332 | 1207 | 2256 | 1225 | 301 | 1717 | 1553 | 280 | 241 | 2436 | 1201 | 2475 | 1169 | 284 | 1711 | 1447 | 204 | 242 | 2281 | 1171 | 2178 | 1179 | 301 | 1553 | 1481 | 163 | 195 | 2098 | 1054 | 2022 | 1076 | 270 | 1315 | 1347 | 32 | 40 | 280 | 280 | 259 | 224 | 94 | 347 | 400 | 16 | 14 | 205 | 163 | 164 | 127 | 78 | 212 | 241
180 | 179 | 2025 | 1154 | 1920 | 1121 | 244 | 837 | 965 | 188 | 177 | 2145 | 1184 | 2094 | 1160 | 246 | 942 | 969 | 191 | 201 | 2146 | 1095 | 2053 | 1082 | 253 | 885 | 1063 | 175 | 190 | 2018 | 1124 | 1911 | 1144 | 234 | 891 | 985 | 129 | 175 | 1733 | 1077 | 1643 | 1040 | 247 | 894 | 939 | 50 | 62 | 431 | 441 | 359 | 356 | 122 | 470 | 493 | 26 | 43 | 309 | 262 | 272 | 194 | 103 | 298 | 321
109 | 170 | 1121 | 883 | 1007 | 753 | 238 | 625 | 835 | 81 | 157 | 1216 | 867 | 1101 | 790 | 242 | 711 | 769 | 124 | 149 | 1107 | 881 | 1047 | 842 | 228 | 668 | 816 | 110 | 152 | 1136 | 875 | 1017 | 789 | 222 | 724 | 838 | 113 | 158 | 1065 | 869 | 1026 | 792 | 232 | 788 | 870 | 55 | 75 | 544 | 614 | 496 | 469 | 132 | 550 | 576 | 37 | 52 | 485 | 415 | 382 | 282 | 137 | 364 | 420
108 | 133 | 806 | 878 | 706 | 747 | 351 | 758 | 958 | 119 | 122 | 873 | 796 | 794 | 726 | 320 | 780 | 993 | 133 | 135 | 821 | 857 | 763 | 741 | 368 | 824 | 969 | 127 | 136 | 877 | 877 | 839 | 751 | 392 | 834 | 992 | 122 | 149 | 912 | 942 | 818 | 787 | 424 | 843 | 1085 | 86 | 139 | 630 | 730 | 600 | 552 | 164 | 593 | 714 | 39 | 82 | 505 | 509 | 479 | 389 | 201 | 495 | 498
224 | 192 | 969 | 1039 | 849 | 862 | 327 | 974 | 1001 | 234 | 209 | 1009 | 1088 | 876 | 941 | 334 | 973 | 1046 | 222 | 204 | 1118 | 1119 | 896 | 976 | 346 | 971 | 1170 | 221 | 222 | 1111 | 1142 | 895 | 994 | 331 | 944 | 1055 | 213 | 208 | 1055 | 1152 | 928 | 1064 | 387 | 1199 | 1247 | 83 | 135 | 719 | 797 | 622 | 656 | 164 | 603 | 742 | 62 | 94 | 574 | 724 | 524 | 506 | 180 | 519 | 612
210 | 272 | 1171 | 1195 | 1043 | 965 | 293 | 917 | 1032 | 219 | 270 | 1086 | 1170 | 1030 | 964 | 299 | 854 | 958 | 217 | 276 | 1143 | 1280 | 1053 | 1125 | 302 | 942 | 1003 | 190 | 209 | 879 | 949 | 772 | 1020 | 294 | 949 | 1005 | 322 | 257 | 1232 | 1437 | 1220 | 1180 | 284 | 1133 | 1073 | 75 | 112 | 760 | 889 | 659 | 727 | 151 | 614 | 695 | 61 | 116 | 616 | 823 | 537 | 619 | 139 | 627 | 618
135 | 222 | 996 | 1118 | 996 | 930 | 360 | 943 | 1088 | 175 | 212 | 954 | 1141 | 924 | 869 | 366 | 964 | 1063 | 165 | 245 | 1067 | 1194 | 1036 | 915 | 385 | 1089 | 1026 | 171 | 228 | 1021 | 1175 | 1002 | 890 | 381 | 994 | 1020 | 242 | 235 | 1115 | 1287 | 1162 | 978 | 346 | 1092 | 1130 | 75 | 138 | 741 | 787 | 673 | 654 | 147 | 649 | 707 | 84 | 113 | 716 | 807 | 669 | 567 | 135 | 566 | 657
180 | 191 | 1038 | 1297 | 1061 | 1042 | 403 | 1316 | 1281 | 175 | 198 | 1070 | 1356 | 1056 | 1031 | 432 | 1436 | 1236 | 165 | 178 | 1121 | 1274 | 1133 | 982 | 433 | 1367 | 1320 | 55 | 61 | 258 | 323 | 253 | 1000 | 425 | 1323 | 1377 | 147 | 168 | 1182 | 1414 | 1114 | 1051 | 454 | 1352 | 1394 | 90 | 124 | 760 | 845 | 678 | 664 | 138 | 547 | 629 | 84 | 117 | 667 | 791 | 603 | 604 | 145 | 512 | 586
284 | 204 | 1375 | 1590 | 1391 | 1247 | 580 | 1669 | 1618 | 270 | 206 | 1369 | 1625 | 1453 | 1234 | 588 | 1905 | 1713 | 298 | 218 | 1352 | 1641 | 1417 | 1305 | 550 | 1773 | 1666 | 118 | 123 | 668 | 850 | 647 | 1302 | 547 | 1749 | 1714 | 269 | 180 | 1368 | 1685 | 1410 | 1336 | 516 | 1573 | 1656 | 102 | 95 | 648 | 733 | 590 | 593 | 106 | 488 | 644 | 59 | 82 | 645 | 712 | 577 | 564 | 129 | 477 | 585
496 | 245 | 1534 | 1970 | 1711 | 1588 | 573 | 1879 | 1857 | 405 | 230 | 1450 | 1709 | 1947 | 1640 | 595 | 2119 | 1888 | 481 | 276 | 1612 | 2040 | 1820 | 1606 | 577 | 2131 | 1939 | 357 | 176 | 972 | 1311 | 1180 | 1662 | 547 | 2000 | 1905 | 330 | 227 | 1495 | 1930 | 1584 | 1577 | 396 | 1501 | 1479 | 101 | 82 | 595 | 704 | 546 | 593 | 116 | 535 | 524 | 80 | 74 | 650 | 635 | 532 | 547 | 123 | 504 | 542
561 | 283 | 1645 | 2164 | 1922 | 1830 | 315 | 930 | 1015 | 304 | 129 | 1112 | 1114 | 2140 | 1797 | 310 | 1372 | 1011 | 551 | 311 | 1936 | 2171 | 2150 | 1894 | 304 | 1222 | 1120 | 387 | 229 | 1398 | 1637 | 1508 | 1831 | 282 | 1125 | 1174 | 283 | 211 | 1460 | 1814 | 1497 | 1446 | 225 | 883 | 904 | 74 | 65 | 652 | 610 | 575 | 498 | 112 | 494 | 476 | 76 | 82 | 644 | 594 | 581 | 497 | 96 | 412 | 426
184 | 136 | 952 | 1203 | 999 | 953 | 164 | 572 | 545 | 171 | 63 | 590 | 664 | 1364 | 975 | 179 | 591 | 652 | 222 | 174 | 1154 | 1296 | 1266 | 1068 | 188 | 598 | 591 | 163 | 123 | 908 | 1080 | 984 | 1090 | 192 | 535 | 617 | 133 | 130 | 897 | 1092 | 924 | 852 | 146 | 545 | 569 | 85 | 79 | 621 | 578 | 528 | 455 | 90 | 400 | 365 | 66 | 78 | 558 | 475 | 461 | 384 | 100 | 389 | 369
80 | 106 | 610 | 702 | 603 | 499 | 150 | 499 | 417 | 91 | 96 | 508 | 691 | 639 | 612 | 126 | 483 | 488 | 62 | 60 | 507 | 622 | 498 | 582 | 130 | 527 | 469 | 78 | 98 | 540 | 810 | 525 | 597 | 126 | 465 | 490 | 89 | 109 | 620 | 729 | 566 | 536 | 121 | 465 | 448 | 63 | 66 | 471 | 483 | 439 | 349 | 72 | 287 | 324 | 49 | 60 | 437 | 495 | 404 | 347 | 66 | 283 | 314
66 | 82 | 500 | 653 | 495 | 420 | 81 | 339 | 366 | 69 | 93 | 505 | 672 | 486 | 462 | 89 | 389 | 417 | 70 | 98 | 538 | 705 | 562 | 462 | 109 | 413 | 455 | 68 | 82 | 510 | 727 | 458 | 460 | 119 | 455 | 442 | 68 | 58 | 492 | 594 | 466 | 412 | 104 | 421 | 390 | 46 | 45 | 355 | 371 | 325 | 303 | 66 | 310 | 269 | 38 | 42 | 303 | 407 | 292 | 286 | 56 | 220 | 259
39 | 50 | 365 | 506 | 369 | 330 | 61 | 221 | 225 | 60 | 51 | 407 | 500 | 407 | 358 | 91 | 206 | 378 | 47 | 42 | 315 | 403 | 340 | 423 | 75 | 211 | 312 | 66 | 69 | 418 | 526 | 438 | 400 | 106 | 276 | 310 | 50 | 50 | 414 | 487 | 435 | 348 | 75 | 343 | 305 | 42 | 37 | 310 | 332 | 321 | 243 | 54 | 231 | 282 | 39 | 24 | 240 | 319 | 246 | 235 | 30 | 144 | 178
28 | 38 | 202 | 280 | 223 | 230 | 33 | 142 | 121 | 31 | 36 | 214 | 407 | 214 | 352 | 33 | 143 | 133 | 30 | 41 | 240 | 340 | 236 | 265 | 36 | 151 | 135 | 28 | 30 | 180 | 224 | 213 | 265 | 39 | 176 | 163 | 31 | 29 | 301 | 307 | 329 | 282 | 43 | 202 | 192 | 34 | 29 | 253 | 317 | 254 | 238 | 41 | 159 | 156 | 30 | 25 | 167 | 209 | 149 | 149 | 17 | 84 | 96
17 | 22 | 104 | 151 | 135 | 113 | 24 | 92 | 69 | 24 | 25 | 113 | 171 | 144 | 106 | 21 | 95 | 63 | 25 | 21 | 134 | 177 | 162 | 133 | 14 | 101 | 73 | 21 | 27 | 167 | 154 | 161 | 156 | 8 | 86 | 85 | 4 | 3 | 35 | 31 | 39 | 162 | 26 | 110 | 124 | 32 | 26 | 154 | 213 | 176 | 131 | 17 | 60 | 83 | 18 | 11 | 85 | 123 | 98 | 78 | 10 | 42 | 52